## Calibration
Calibration of Liquid Fertilizer Flow
Parameter | Value | Units | Description
Set injection rate | 1 | gph
Container size | 1 | gallon
Time to fill | 60 | min
Notes:
Calibration to ensure that the injection rate is correct is necessary. At
the set injection rate it should take the calculated time to fill a container
of the given size.