## Required Nozzle Size
Required Nozzle Size
Parameter | Value | Units | Description
Desired Application Rate | 0.13 | in/hr | The desired sprinkler application rate in inches per hour
Head Spacing | 40 | ft | Distance between sprinkler heads in the line in feet
Line Spacing | 60 | ft | Distance between lines or sets in feet
Sprinkler Efficiency | 70 | % | Application efficiency (accounts for water loss from the nozzle to ground).
Operating Pressure | 45 | psi | Pressure at the sprinkler nozzle in psi
Nozzle Flow Rate | 4.6308 | gpm | Required sprinkler nozzle flow rate in gallons per minute
Required Nozzle Diameter | 0.15449 | in | Required nozzle diameter to achieve flow rate in inches
Required Nozzle Diameter | 10 |  | 64ths of an inch
Required Nozzle Diameter | 5/32 | in
Notes:
Calculates the required nozzle flow rate in order to meet a desired application rate on a particular
area as defined by the sprinkler spacing. (Nozzle flow rate calculation does not use pressure.)
With the pressure at the nozzle, the desired nozzle diameter can be determined to meet the
required sprinkler nozzle flow rate. This is given in decimal inches, number of 64ths of an
inch, and finally the fractional nozzle diameter to the nearest 64th of an inch.