## Application Rate
Effective Application Rate
Parameter | Value | Units
Nozzle Diameter | 0.15625 | in | Sprinkler nozzle diameter in fractions of an inch
Pressure | 45 | psi | Pressure at the sprinkler head in psi
Head Spacing | 40 | ft | Spacing between sprinklers along the line in feet
Line Spacing | 60 | ft | Spacing between sprinkler lines or sets in feet
Application Efficiency | 70 | % | Takes into account water losses from the nozzle to ground
Nozzle Flow Rate | 4.7372 | gpm | Flow rate from the nozzle in gallons per minute
Effective Application Rate | 0.13299 | in/hr | Effective application rate on the sprinkler spacing
Notes:
Calculates the nozzle flow rate given a nozzle size and pressure, and an effective application rate
given a spinkler spacing.
Nelson nozzle numbers are 128ths of an inch. So a #20 nozzle is 20/128 = 0.15625 inches.
Senninger nozzle numbers are usually 64ths of an inch.