## Rectangular Submerged Orifices
Rectangular Submerged Orifices
Variable | Value | Units | Description
Area | 2 | ft^2 | Area of the rectangular orifice in square feet.
Height Change | 0.51 | ft | Change in height from the upstream and downstream water levels
Flow Rate | 6.9918 | cfs | Flow rate through the orifice in cubic feet per second
Notes:
A submerged orifice is an underwater hole that water goes through. In this case the hole is rectangular.
The water level on the upstream side is higher than the water level on the downstream side.
* Note: 1 point = 1/100 ft.